## Instructions
NZ Aero Club W&B PWA — Performance Data Template
How to use this workbook
1. One sheet per aircraft type (e.g. PA-38, C152, C172N). Duplicate the PA-38 sheet to add more.
2. Each sheet has TWO sections: P-Chart and Flight Manual. Fill in whichever data you have.
3. YELLOW cells are inputs. Read values directly off the charts.
4. All distances in metres. PA in feet. OAT in °C. MTOW already filled — change if needed.
P-Chart data (one chart per phase)
• Reads should be from the Private-Paved-Day line (PPD), MTOW, ZERO wind, ZERO slope.
• You provide 9 takeoff distances (PA × OAT grid) and 3 landing distances (PA grid).
• One anchor point at SL/15°C for each of 5 alternative operation lines — used to derive multipliers.
• Slope/wind/wet are AC91-3 standard and NOT entered here.
Flight Manual (FM/POH) data — used when no P-chart exists
• Read base distance at MTOW, sea level, ISA temperature (15°C), paved, dry, no wind, zero slope.
• PA correction is the percentage increase per 1000 ft of pressure altitude (typical 8–12%).
• Temp correction is the percentage increase per 10°C above ISA (typical 5–8%).
• Weight correction is the percentage decrease per 100 kg below MTOW (optional; leave 0 if not given).
• CASO 4 / AC91-3 factors are applied by the app — do not include them in your base distance.
When done
• Save this file, send to me, and I will generate JSON config files (one per chart) for the app.
• You can leave sections blank for charts you do not have yet.

## PA-38
Aircraft: PA-38
Aircraft type (full): | Piper PA-38-112 Tomahawk
P-Chart Source: | P-Chart MOT/CAD Approved ¦ Air 2054 ¦ 14/3/1990
P-Chart Data Translated By: | D.Donald, Wellington Aero Club
P-Chart Data Translated Date: | 2026-05-23
P-Chart Notes T/O: | CASO4 incorporated ¦ T/O to 50' ¦ Flaps one notch ¦ Full power before brake release ¦ Outboard & inboard flow strips
P-Chart Notes LDG: | CASO4 incorporated ¦ Landing over 50' barroer ¦ Flaps second notch ¦ Outboard & inboard flow strips.
FM Source: | PA-38-112 Flight Manual ¦ January 1978
FM Data Translated By: | D.Donald, Wellington Aero Club
FM Data Translated Date: | 2026-05-23
FM Notes T/O: | T/O to 50' ¦ Flaps one notch ¦ Full power before brake release ¦ MTOW
FM Notes LDG: | Landing over 50' barroer ¦ Flaps second notch ¦ Outboard & inboard flow strips ¦ Max braking ¦ Full stall touchdown
MTOW (kg): | 757
P-CHART DATA
Read all values: Private-Paved-Day line, MTOW, zero wind, zero slope, dry
Takeoff distance to 50′ (m) — PPD, MTOW, zero wind, zero slope
Pressure altitude (ft) | OAT 10 °C | OAT +20 °C | OAT +30 °C
0 | 410 | 470 | 560
1000 | 500 | 560 | 640
2000 | 560 | 660 | 720
3000 | 650 | 720 | -
Landing distance from 50′ (m) — PPD, MTOW, zero wind, zero slope
Elevation (ft) | Landing distance (m)
0 | 490
2000 | 510
4000 | 520
Operation lines (T/O distance at SL / +15°C, MTOW, zero wind, zero slope)
Operation line | T/O dist (m) | LD dist (m) | Notes
Private — Paved — Day (PPD, reference) | 440 | 520 | Should match T/O[0,15°C] above
Air Transport — Paved — Day | 515 | 620
Private — Grass — Day | 480 | 660
Air Transport — Grass — Day | 560 | 780
All Ops — Paved — Night | 580 | 700
All Ops — Grass — Night | 650 | 980
FLIGHT MANUAL (POH) DATA
CASO 4 / AC91-3 factors are applied by the app. Enter raw Flight Manual values only.
TAKEOFF
Base distance at MTOW, SL, ISA (15°C), paved, dry, zero wind, zero slope (ft) | 1320
PA correction (feet per 1000 ft of pressure altitude) | 190
Temperature correction (feet per 10°C above ISA) | 200
Weight correction (feet per 100 kg below MTOW) — optional | 0 | 0 if not given
LANDING
Base distance at MTOW, SL, ISA (15°C), paved, dry, zero wind, zero slope (ft) | 1545
PA correction (feet per 1000 ft of pressure altitude) | 25
Temperature correction (feet per 10°C above ISA) | 25
Weight correction (feet per 100 kg below MTOW) — optional | 0 | 0 if not given